## Cover
Copyright @ SSD FW Design
STE - SDK Engineering Build Test Summary
WhistlerPlus
Kioxia BiCS4 SDK v6.0.2.10039
2021-05-31
© 2021 Marvell Confidential. All rights reserved.

## TestConfig
1. SDK v6 Release Components
Marvell SDK Package
FW Version | 6.0.2.10039(BCM_enabled)
Release Note | √
README | √
Firmware Source Code | √
HalExerciser | √
TinyLoader Image | √
FW Image | √
Caster Image | √
2. Test Resouce Arrangement
STE Test Platform Configuration
TSB_BiCS4_M.2(1T/2T)
FW | Test Platform | SSD | Test Config
TSB_BiCS4_25Mhz_800M | ASUS_Z390/ASRock x570 | WhistlerPlus M.2 BICS4 | Basic IO&function/FE protocol/Perf/PMU
TSB_BiCS4_25Mhz_800M | ThinkPad E595(AMD R5)/ASUS FX86F | WhistlerPlus M.2 BICS4 | OS installation/NB ACPI
TSB_BiCS4_25Mhz_800M | Lenovo X1 | WhistlerPlus M.2 BICS4 | MobileMark2018
TSB_BiCS4_25Mhz_800M | OakGate Gen3/4 | WhistlerPlus M.2 BICS4 | OGT Traffic, POR, Reset
3. Test Status Summary
STE SDK v6 Test Cycle Summary
Schedule |  | 2021/5/27 -2021/5/31
Pass Rate |  | 85.34%
Block/NS Rate |  | 5.747%
Fail Rate |  | 8.333%
Process Rate |  | 99.43%

## Summary
4. Test Result Summary
[WhistlerPlus PCIe SSD] STE Test Result Summary
FW Ver | Category | Test Cases | Test Cases | Passed | Failed | Blocked | Not Supported
6.0.2.10039 | Release_Component_Check | Release_Component_Check | 1 | 1 | 0 | 0 | 0
|  | compile_basic_function | 1 | 1 | 0 | 0 | 0
|  | halexerciser_basic_function | 1 | 1 | 0 | 0 | 0
6.0.2.10039 | FW_Download | FW online download (100 cycle) | 1 | 1 | 0 | 0 | 0
|  | UART Download (Caster) | 1 | 1 | 0 | 0 | 0
6.0.2.10039 | Basic Storage Function | Boot and IO Sanity Test | 7 | 7 | 0 | 0 | 0
6.0.2.10039 | FE Protocol | IOL InterAct | 162 | 146 | 0 | 6 | 10
6.0.2.10039 | Basic IO | FIO 24h stress | 28 | 28 | 0 | 0 | 0
|  | Marvo overnight stress (1 loop) | 8 | 8 | 0 | 0 | 0
6.0.2.10039 | PassMark BurnIN | Data Drive BurnIN Test | 4 | 2 | 0 | 0 | 0
|  | OS Drive BurnIN Test | 4 | 3 | 1 | 0 | 0
6.0.2.10039 | DM_Protocol | DriveMasterNVMeProtocol | 20 | 19 | 1 | 0 | 0
6.0.2.10039 | DM_Regression | DriveMasterNVMeRegression | 7 | 5 | 2 | 0 | 0
6.0.2.10039 | HMB | HMB Basic Function | 2 | 2 | 0 | 0 | 0
6.0.2.10039 | Event Log Test | Dump Elog | 2 | 2 | 0 | 0 | 0
6.0.2.10039 | OS Installation | OS Installation | 4 | 4 | 0 | 0 | 0
6.0.2.10039 | FUA | FUA-BAT | 1 | 1 | 0 | 0 | 0
6.0.2.10039 | Graceful Shutdown | OakGate Graceful Shutdown Test | 3 | 1 | 2 | 0 | 0
6.0.2.10039 | Device Self Test | Basic DST Function | 4 | 4 | 0 | 0 | 0
6.0.2.10039 | OakGate Traffic | OakGate Traffic Suite | 5 | 3 | 2 | 0 | 0
6.0.2.10039 | System Test, BenchMark | NB Rebooter | 1 | 0 | 1 | 0 | 0
|  | NB S3/S4 | 1 | 1 | 0 | 0 | 0
|  | PCMak 8 | 2 | 1 | 1 | 0 | 0
|  | MobileMark 2018 | 1 | 0 | 1 | 0 | 0
6.0.2.10039 | Power Management | Basic Function Test | 7 | 5 | 2 | 0 | 0
6.0.2.10039 | RDA | Repeat Read | 1 | 1 | 0 | 0 | 0
6.0.2.10039 | Set/Get Feature | Attributes Check | 17 | 13 | 0 | 0 | 4
6.0.2.10039 | Performance | CDM8 | 4 | 3 | 1 | 0 | 0
6.0.2.10039 | Trim | OakGate Trim Test | 3 | 3 | 0 | 0 | 0
6.0.2.10039 | PowerLoss | OakGateTrafficTest | 1 | 0 | 1 | 0 | 0
6.0.2.10039 | Reset | OakGate Mixed Access Patterns | 4 | 3 | 1 | 0 | 0
6.0.2.10039 | Write Uncorrectable | OakGate WU Test | 5 | 2 | 3 | 0 | 0
6.0.2.10039 | OGT_L2(reset, HMB) | OakGate L2 Test Cases | 11 | 2 | 9 | 0 | 0
6.0.2.10039 | Crash Dump | Caster Crash Dump | 1 | 1 | 0 | 0 | 0
6.0.2.10039 | S.M.A.R.T | Attributes Check | 21 | 21 | 0 | 0 | 0
6.0.2.10039 | IO Abort | IO Abort | 2 | 1 | 1 | 0 | 0
Total |  |  | 348 | 297 | 29 | 6 | 14
5. Open Issue Summary
JIRA ID | Summary
DRAMLESS-8959 | [STE][WP][bics4]Met too many ASSERTION at (0) FILE=FmlRaidDieMgr.c, LINE=133 [dbg.c, 484]
DRAMLESS-8939 | [STE][WP][BiCS4]ASSERTION at (0) FILE=FmlRaidDieMgr.c, LINE=133 when OGT "GSD During IO With Perst"
DRAMLESS-8936 | [STE][WP][BICS4]PcMark8 test failed on PMU mode (2TB)
DRAMLESS-8934 | [STE][WP][bics4][2TB]Lost drive during testing BIT on NB
DRAMLESS-8932 | [STE][WP][BiCS4]CDM8 Mixed_R/W throughput with 4G span is obviously lower than 1G/32G/64G
DRAMLESS-8929 | [STE][WP][BiCS4]<ERROR: 0x5> ASSERTION at false [HalDebug.c, 169] when OGT L2 WU pure IO
DRAMLESS-8928 | [STE][WP][BICS4]pmu, fio timeout, fw met EC=A1 FID= 0 QID= 0 VAL=4E000 when apst disabled
DRAMLESS-8922 | [STE][WP][BiCS4]OGT_L2, Data Validation Failure when PMU wake up and read
DRAMLESS-8911 | [STE][WP][BiCS4] DM Protocol PWRStates fail.
DRAMLESS-8908 | [STE][WP][BiCS4] DM NVMPWSTATE_PSPA_6.3 fail.
DRAMLESS-8896 | [STE][WP][BiCS4][V6]NVMe CSTS.RDY never set for CC.EN=1, CAP.TO=0x28 when OGT_L2 Normal_PCI_Reset
DRAMLESS-8881 | [STE][WP][BiCS4]AbortCMD over 5s when OGT mixed_rw_ 50%_WU
DRAMLESS-8856 | [STE][WP][bics4][2TB]FAIL : Error-1 at Temperature threshold exceeded when test BIT on PC
DRAMLESS-8722 | [STE][WP][BICS4]OGT GSD fail, OGT report NVMe CSTS.SHST never set to 10b on shutdown
DRAMLESS-8650 | [STE][WP][bics4]BlueScreen when test Rebooter on NB
DRAMLESS-8136 | [STE][WP][BiCS4]OGT Interrupted_PCI_Reset_With_Events test, OGT report device loss

## Performance
6. Performance Test Report
Test Configuration
MB | ASRock x570
FW Version | SDK_6.0.3.10039(BCM enabled)
SSD Capacity | 1T
Test Tool | Marvo (Marvell internal tool)
Test Range | Full range (1T)
Test configuration | 128K Sequential write, Q32T4
Test Configuration
MB | ASRock x570
FW Version | SDK_6.0.2.10039(BCM enabled)
SSD Capacity | 1T
Test Tool | CrystalDiskMark8
Test Range | 1G/4G/32G/64G
Test configuration | CDM default configuration
CDM8 | Test Results
| 1G Range | 4G Range | 32G Range | 64G Range
Sequential Read 1M (QD8, T1)[MB/s] | 2455 | 2431 | 2431 | 2434
Sequential Write 1M (QD8, T1)[MB/s] | 1638 | 1625 | 1625 | 1624
Random Read 4K (QD32, T16) [KIOPS] | 477 | 442 | 419 | 234
Random Write 4K (QD32, T16) [KIOPS] | 236 | 201 | 83 | 64

## IOL (2) (hidden)
7. NVMe IOL Test Results
Test Configuration |  |  | * Do not need to test for each release
Board ID | F3
FW Version | 4.5.0.27
Trace/Log | http://10.25.130.97/logs/IOL/IOL_report_V27/
SVT NVMe IOL Test Matrix
ID | Test Case Name | Test Result | Comments | BT#
1 | TL Edition
Group 1: Admin Command Set | Test 1.1 – Identify Command
Test 1.2 – Set and Get Features Command Part 1
Test 1.2 – Set and Get Features Command Part 2
Test 1.3 – Get Log Page Command
Test 1.4 – Create and Delete IO Queues
Test 1.5 – Abort Command
Test 1.6 – NVMe Format Command
Group 2: NVM Command Set | Test 2.1 – Compare Command
Test 2.2 – Dataset Management Command
Test 2.3 – NVMe Read Command
Test 2.4 – NVMe Write Command
Test 2.5 – Write Uncorrectable Command
Test 2.6 – NVMe Flush Command
Test 2.7 – Write Zeroes Command
Group 3: NVM Features | Test 3.1 – Metadata Handling
Test 3.2 – End to End Data Protection
Test 3.3 – Power Management
Group 4: Controller Registers | Test 4.1 – Memory Page Size Maximum (MPSMAX)
Test 4.2 – Memory Page Size Minimum (MPSMIN)
Test 4.3 – Command Sets Supported (CSS)
Test 4.4 – Doorbell Stride (DSTRD)
Test 4.5 – Timeout (TO)
Test 4.6 – Arbitration Mechanism Supported (AMS)
Test 4.7 – Contiguous Queues Required (CQR)
Test 4.8 – Maximum Queue Entries Supported (MQES)
Test 4.9 – Offset 0Ch INTMS Interrupt Mask Set/Clear (IMSC)
Test 4.10 – Completions Queue Entry Size (IOCQES)
Test 4.11 – I/O Submission Queue Entry Size (IOSQES)
Test 4.12 – Shutdown Notification (SHN)
Test 4.13 – Arbitration Mechanism Selected (AMS)
Test 4.14 – I/O Command Set Selected (CSS)
Test 4.15 – Offset 14h: CC – Enable (EN)
Test 4.16 – Shutdown Status (SHST)
Test 4.17 – Offset 1Ch CSTS – Controller Fatal Status (CFS)
Group 5: System Memory Structure | Test 5.1 – Page Base Address and Offset (PBAO)
Test 5.2 – Completion Queue Entry
Test 5.3 – Status Field Definition
Test 5.4 – Generic Command Status Definition
Test 5.5 – Command Specific Errors Definition
Test 5.6 – Media Errors Definition
Group 6: Controller Architecture | Test 6.2 – Functional Level Reset
Test 6.3 – Controller Level Reset
Test 6.4 – NVM Subsystem Reset
2 | PE Edition
Group 1: Admin Command Set | Test 1.1 – Identify Command
Test 1.2 – Set/Get Features Command
Test 1.3 – Get Log Page Command
Test 1.4 – Create/Delete IO Submission and Completion Queues
Test 1.5 – Abort Command
Test 1.6 – Format NVM Command
Group 2: NVM Command Set | Test 2.1 – Compare NVM Command
Test 2.2 – Dataset Management Command
Test 2.3 – Read Command
Test 2.4 – Write Command
Test 2.5 – Write Uncorrectable Command
Test 2.6 – Flush Command
Test 2.7 – Write Zeroes Command
Group 3: NVM Features | Test 3.1 – Metadata Handling
Test 3.2 – End to End Data Protection
Test 3.3 – Power Management
Group 4: Controller Registers | Test 4.1 – Memory Page Size Maximum (MPSMAX)
Test 4.2 – Memory Page Size Minimum (MPSMIN)
Test 4.3 – Command Sets Supported (CSS)
Test 4.4 – Doorbell Stride (DSTRD)
Test 4.5 – Timeout (TO)
Test 4.6 – Arbitration Mechanism Supported (AMS)
Test 4.7 – Contiguous Queues Required (CQR)
Test 4.8 – Maximum Queue Entries Supported (MQES)
Test 4.9 – Offset 0Ch INTMS Interrupt Mask Set/Clear (IMSC)
Test 4.10 – Offset 14h CC I/O Completions Queue Entry Size (IOCQES)
Test 4.11 – Offset 14h CC I/O Submission Queue Entry Size (IOSQES)
Test 4.12 – Offset 14h: CC – Shutdown Notification (SHN)
Test 4.13 – Offset 14h: CC – Arbitration Mechanism Selected (AMS)
Test 4.14 – Offset 14h: CC – I/O Command Set Selected (CSS)
Test 4.15 – Offset 14h: CC – Enable (EN)
Test 4.16 – Offset 1Ch: CSTS – Shutdown Status (SHST)
Test 4.17 – Offset 1Ch: CSTS – Controller Fatal Status (CFS)
Group 5: System Memory Structure | Test 5.1 – Page Base Address and Offset (PBAO)
Test 5.2 – Completion Queue Entry
Test 5.3 – Status Field Definition
Test 5.4 – Generic Command Status Definition
Test 5.5 – Command Specific Errors Definition
Test 5.6 – Media and Data Integrity Errors Definition
Group 6: Controller Architecture | Test 6.1 - Conventional Controller Level Reset
Test 6.2 - Function Level Controller Level Reset
Test 6.3 - Controller Reset Controller Level Reset
Group 9: Namespace Management | Test 9.1 - Namespace Management Identify Command
Test 9.2 - Namespace Managment Command
Test 9.3 - Namespace Attachment Command